## Sheet1
1	Logic Supply	5V+ out
2	???	N/C
3	1G1+2G2A	Multiplex bit 4	Rows 0-11
4	C	Multiplex bit 3	1-10 usable
5	B	Multiplex bit 2
6	A	Multiplex bit 1
7	GND
8	Latch Enable	Shift register chain
9	GND	32 bits per board.
10	Output Enable	128 bits per 4 boards.
11	GND
12	Serial data in
13	GND
14	Clock
15	GND
16	Feedback	Serial out from last panel
17	GND
18	Intensity	PWM
19	GND
20	Logic Supply	5V+ out